## cklist
No warranties, express or implied.
These margins are for my printer, an HP LaserJet 1300. Yours may differ.
Page set up: left margin is 0.45, top margin is 1.4", columns are 26/16 wide |  |  |  | ¦ | Page set up: left margin is 0.45, top margin is .5", columns are 26/16 wide |  |  |  | ¦ | Page set up: left margin is 2.48 |  |  |  | ¦ |  |  |  |  | ¦
GRUMMAN ACCEPTANCE |  | PREFLIGHT INSPECTION |  | ¦ | 0° bank: 1.0 G's: Vs0 - 61 Vs1 - 64 |  | 45° bank: 1.5 G's: Vs0 - 75 Vs1 - 78 |  | ¦ | ENGINE FIRE IN FLIGHT (Just smoke?) |  | ICING |  | ¦ | Date | Hobbs | Tach | Comment | ¦
Maintenance Status | CHECK | EMPENNAGE |  | ¦ | 30° bank: 1.2 G's: Vs0 - 67 Vs1 - 70 |  | 60° bank: 2.0 G's: Vs0 - 86 Vs1 - 91 |  | ¦ | Mixture | CUT OFF | Pitot Heat (if installed) | ON | ¦ |  |  |  |  | ¦ | V SPEEDS
Emergency & Safety Equipment | CHECK | Right Static Port | UNOBSTRUCTED | ¦ | Lebanon Warren Co 19/1 | 123.075 | Adams County 23/5 | 122.8 | ¦ | Fuel Selector Valve | OFF | Altitude | ADJUST | ¦ |  |  |  |  | ¦ | Vr | 50-55 KIAS | 60-65 MPH |  | Vcanopy | 112 KIAS | 130 MPH
Hobbs Meter & Tachometer | RECORD | Antennas | SECURE | ¦ | Cincinnati West 19/1 | 123 | Blue Ash 24/6 | 123 | ¦ | Cabin Heat | OFF | Cabin Heat and Defroster | FULL ON | ¦ |  |  |  |  | ¦ | Vx | 70 KIAS | 81 MPH |  | Vy | 90 KIAS | 104 MPH
A.R.R.O.W. | CHECK | Elevator, Rudder, & Trim Tab | CHECK | ¦ | Gene Snyder 21/3 | 122.7 | Moraine 26/8 | 122.7 | ¦ | Airspeed | MAX DESCEND | Throttle & Airspeed | INCREASE | ¦ |  |  |  |  | ¦ | Obstacle clearance | 65 KIAS | 76 MPH
PREFLIGHT INSPECTION |  | Tie-Down | REMOVE | ¦ | Madison 21/3 | 122.8 | Butler County 29/11 | 123.05 | ¦ | Forward slip to redirect flames | AS REQUIRED | Carb Heat | AS REQUIRED | ¦ |  |  |  |  | ¦ | Vs0 | 52 KIAS | 61 MPH |  | Vs1 | 56 KIAS | 64 MPH
CABIN |  | Left Static Port | UNOBSTRUCTED | ¦ | Clermont 22/4 | 122.975 | Brown County 35/17 | 122.9 | ¦ | See Landing w/o Power | EXECUTE | Land | ASAP | ¦ |  |  |  |  | ¦ | Va | 112 KTAS | 130 MPH |  | Vfe | 103 KTAS | 120 MPH
Control Lock | REMOVE | Baggage Door | SECURE | ¦ | ENGINE RUN-UP |  |  |  | ¦ | ELECTRICAL FIRE IN FLIGHT |  | Scrape Windshield | AS REQUIRED | ¦ |  |  |  |  | ¦ | Vgld | 72 KIAS | 83 MPH |  | Vx-wind | 16 KIAS | 18 MPH
Avionics Master | OFF | BEFORE STARTING ENGINE |  | ¦ | Brakes | SET | Carb Heat | ON | ¦ | Master Switch | OFF | Forward Slip (for visibility) | AS REQUIRED | ¦ |  |  |  |  | ¦ | Vno | 142 KIAS | 165 MPH |  | Vne | 174 KIAS | 200 MPH
Master Switch | ON | Headset, GPS, Charts | READY | ¦ | Flight Controls | FREE & CORRECT | Idle | CHECK | ¦ | Avionics Master | OFF | Flaps | DO NOT USE! | ¦ |  |  |  |  | ¦
Fuel Pump 5-8 psi | ON - CHECK - OFF | Seats & Belts | LOCKED | ¦ | Fuel Selector Valve | SWITCH TANKS | Carb Heat | OFF | ¦ | All Other Switches (Not Ignition) | OFF | Increase Approach Speed | HOW MUCH ICE? | ¦ |  |  |  |  | ¦
Flaps | Cycle UP/DOWN | Elevator Trim | TAKEOFF | ¦ | Mixture | RICH / oil>75° | Throttle | 1000 RPM | ¦ | Vents/Cabin Air/Heat | CLOSE | Landing Attitude | LEVEL / FASTER | ¦ |  |  |  |  | ¦
Cooling Fan / Fuel Gauges | CHECK | Fuel Selector Valve | LEAST FULL TANK | ¦ | Throttle | 1800 RPM | Mixture | LEAN | ¦ | Canopy Open a Bit | AS REQUIRED | WINDSHIELD OBSCURED |  | ¦ |  |  |  |  | ¦
Lights - instr, map/dome, nav, beacon, land CHECK |  | Avionics | OFF | ¦ | Engine & Suction Gauges | GREEN ARC | CO DETECTOR | CHECK | ¦ | Fire Extinguisher | USE | Cabin Heat and Defroster | FULL ON | ¦ |  |  |  |  | ¦
Stall Warning Vane and Pitot | CHECK | Radio & NAV Frequencies | SET | ¦ | Circuit Breakers | CHECK | Flight Instruments | SET | ¦ | Cabin | VENTILATE | If Necessary - Canopy | OPEN | ¦ |  |  |  |  | ¦
Master Switch | OFF | Circuit Breakers | CHECK | ¦ | Ammeter LOAD: < 1 NEEDLE WIDTH DEFLECTION |  | Canopy (130 MPH max open) | CLOSED/LATCHED | ¦ | IF FIRE IS OUT AND ELECTRICAL IS NEEDED |  | If Necessary - Forward Slip | EXECUTE | ¦ |  |  |  |  | ¦
LEFT WING |  | Carb Heat | OFF | ¦ | Magnetos DROP NOT>175 RPM, DIFF NOT>50 BETWEEN |  | Departure Briefing | TO PASSENGERS | ¦ | See AFTER ELECTRICAL FIRE |  |  |  | ¦ |  |  |  |  | ¦
Flap, Aileron & Wingskin | CHECK | Throttle, Friction Lock | 1/4 INCH / ADJUST | ¦ | LINE UP (Vr 60-65 / Vx 81 (76) / Vy 104) |  | ENGINE FAILURE DURING TAKEOFF |  | ¦ | CABIN FIRE IN FLIGHT |  | STATIC SOURCE BLOCKAGE |  | ¦ |  |  |  |  | ¦
Wing tip, Light, & Counterweight | CHECK | Mixture | RICH | ¦ | Engine Failure Procedures 83MPH REVIEW |  | Throttle | IDLE | ¦ | Master Switch | OFF | BREAK VSI - CLOSE CANOPY |  | ¦ |  |  |  |  | ¦ | V SPEEDS |  |  | LIGHT GUN SIGNALS
Pitot Cover / Pitot | REMOVE / CLEAR | STARTING ENGINE |  | ¦ | Heading Indicator/Compass | ALIGN | Brakes | APPLY | ¦ | Vents/Cabin Air/Heat | CLOSE | Airspeed CONSULT CALIBRATION TABLE |  | ¦ |  |  |  |  | ¦ | Vr | 60-65 MPH |  | On Ground | Color |  | In Flight
Tie Down | REMOVE | Brakes | SET | ¦ | Fuel Pump (Pitot heat) | ON | Flaps | UP | ¦ | Fire Extinguisher | USE |  |  | ¦ |  |  |  |  | ¦ | Vgld | 83 MPH |  | CLEARED FOR TAKEOFF | STEADY GREEN |  | CLEARED FOR LANDING
Fuel Tank Vent | UNOBSTRUCTED | Prime | PUMP, IN & LOCK | ¦ | Landing Light | ON | Mixture | CUT OFF | ¦ | Canopy Open a Bit | AS REQUIRED | FLAT MAIN TIRE |  | ¦ |  |  |  |  | ¦ | Vx | 81 MPH |  | CLEARED FOR TAXI | FLASHING GREEN |  | RETURN FOR LANDING
Wing Inspection Plates | SECURE | Master Switch | ON | ¦ | Carb Heat | OFF | Ignition Switch | OFF | ¦ | Cabin | VENTILATE | Flaps | AS DESIRED | ¦ |  |  |  |  | ¦ | Obstacle clearance | 76 MPH |  | STOP | STEADY RED |  | YIELD TO OTHER AIRCRAFT
Strut, Tire, Brake & Chocks | CHECK | Propeller Area | CLEAR | ¦ | Mixture (Lean for altitude?) | RICH | Master Switch | OFF | ¦ | LAND | ASAP | Approach | LONG FINAL | ¦ |  |  |  |  | ¦ | Vy | 104 MPH |  |  |  |  | CONTINUE CIRCLING
2 Fuel Tests (color/debris/water) | CHECK | Ignition Switch | ON LEFT | ¦ | Transponder | ON/ALT | ENGINE FAILURE AFTER TAKEOFF |  | ¦ | WING FIRE IN FLIGHT |  | Approach | SLOW - POWER ON | ¦ |  |  |  |  | ¦ | Vs0 | 61 MPH |  | TAXI CLEAR OF RUNWAY | FLASHING RED |  | AIRPORT UNSAFE DO NOT LAND
Fuel Quantity & Fuel Cap | CHECK | Start Button | ENGAGE | ¦ | Flaps | SET & CHECK | Airspeed | 83 MPH | ¦ | Landing/Taxi Lights | OFF | Touchdown | GOOD TIRE 1ST | ¦ |  |  |  |  | ¦ | Vs1 | 64 MPH |  | RETURN TO STARTING POINT | FLASHING WHITE |  | N/A
LEFT COWLING |  | Ignition Switch | ON BOTH | ¦ | Wind correction | ADD | Mixture | CUT OFF | ¦ | Pitot Heat | OFF | Hold bad tire off ground | USE AILERON | ¦ |  |  |  |  | ¦ | Vfe | 120 MPH |  | EXERCISE EXTREME CAUTION | ALT. RED & GREEN |  | EXERCISE EXTREME CAUTION
Windshield | CHECK | Throttle | 1000 RPM | ¦ | Time Off | NOTE | Fuel Selector Valve | OFF | ¦ | Navigation Lights | OFF | Brake with good tire | INTERMITTENT | ¦ |  |  |  |  | ¦ | Va | 130 MPH
Fresh Air Vents | UNOBSTRUCTED | Oil Pressure & Engine Gauges | CHECK | ¦ | CLIMB |  | Ignition Switch | OFF | ¦ | Wing Strobe Lights (If installed) | OFF |  |  | ¦ |  |  |  |  | ¦ | Vcanopy | 130 MPH
Fuel Pump Overflow Drain | UNOBSTRUCTED | Mixture | LEAN | ¦ | Airspeed | 105 MPH | Flaps | AS REQUIRED | ¦ | Side Slip | EXECUTE | DITCHING |  | ¦ |  |  |  |  | ¦ | Vno | 165 MPH
Air Cleaner Drain | UNOBSTRUCTED | Ammeter | CHECK & LOAD | ¦ | Flaps | UP | Master Switch | OFF | ¦ | Land (Flaps as Needed) | ASAP | Radio & Transponder | EMERGENCY | ¦ |  |  |  |  | ¦ | Vne | 200 MPH
Oil Breather Vent | UNOBSTRUCTED | Beacon | ON | ¦ | Fuel Pump | OFF | ENGINE FAILURE IN FLIGHT |  | ¦ | AFTER ELECTRICAL FIRE |  | Heavy Objects | SECURE | ¦ |  |  |  |  | ¦ | Vx-wind | 16 KTS 18 MPH
Baffles | SECURE | Avionics Master | ON | ¦ | Landing Light | OFF | Airspeed | 83 MPH | ¦ | IF FIRE IS OUT AND ELECTRICAL IS NEEDED |  | Approach: |  | ¦ |  |  |  |  | ¦
Left Cowling Fasteners | SECURE | Transponder | STDBY & 1200 | ¦ | Engine Gauges | CHECK | Carb Heat | ON | ¦ | Master Switch | ON | High winds, Heavy seas | INTO WIND | ¦ |  |  |  |  | ¦
NOSE |  | EDM 700 | FUEL? / SET | ¦ | Clear of airspace | FREQ CHANGE | Fuel Selector Valve | SWITCH | ¦ | Circuit Breakers | CHECK | Light winds, Heavy swells | PARALLEL TO | ¦ |  |  |  |  | ¦
Propeller & Spinner | CHECK | ATIS | RECORD | ¦ | CRUISE |  | Fuel Pump | ON Check Pressure | ¦ | Radios | OFF |  | SWELLS | ¦ |  |  |  |  | ¦
Engine Cooling Openings | UNOBSTRUCTED | FIRE DURING ENGINE START |  | ¦ | Throttle | SET | Mixture | RICH | ¦ | Avionics Master | ON | Flaps | FULL DOWN | ¦ |  |  |  |  | ¦
Landing Light | CHECK | Ignition CONTINUE CRANKING |  | ¦ | Mixture | LEAN | Ignition Switch CHECK LEFT & RIGHT |  | ¦ | Radios/Electrical (One at a time) | ON | Airspeed (300 ft/min descent) | 70 MPH | ¦ |  |  |  |  | ¦
Exhaust Stacks | SECURE | If engine STARTS: |  | ¦ | Heading Indicator/Compass | ALIGN | Primer | IN/LOCKED | ¦ | Canopy Open a Bit | AS REQUIRED | If No Power: |  | ¦ |  |  |  |  | ¦
Nose Wheel & Strut, Chocks | CHECK | Throttle (couple of minutes) | 1800 RPM | ¦ | BEFORE LANDING (Dw 93 / Base 83 / final 73) |  | Start Button (If propeller stopped) ENGAGE |  | ¦ | Vents/Cabin Air/Heat | OPEN | 0° Flaps | 75 MPH | ¦ |  |  |  |  | ¦
Belly Skin Condition | CHECK | Engine | SHUTDOWN | ¦ | Go Around Procedure | REVIEW | GO AROUND |  | ¦ |  |  | 10° Flaps | 70 MPH | ¦ |  |  |  |  | ¦
RIGHT COWLING |  | If engine DOES NOT START: |  | ¦ | Seats, Belts & Brakes | CHECK | Throttle | FULL | ¦ | LOW OIL PRESSURE - ENGINE OVERHEAT |  | Canopy | UNLATCH | ¦ |  |  |  |  | ¦
Alternator Belt | PROPER TENSION | Ignition CONTINUE CRANKING |  | ¦ | Fuel Pump / Landing Light | ON | Carb Heat | OFF | ¦ | Oil Temp Gauge Show Increase? |  | Touchdown (300 ft/min descent) | LEVEL ATTITUDE | ¦ |  |  |  |  | ¦
Carburetor Air Duct | UNOBSTRUCTED | Throttle | FULL | ¦ | Carb Heat | AS REQUIRED | Airspeed | AS REQUIRED | ¦ | NO - Sensor Failure YES - Pump Failure or Oil Loss |  | Face | CUSHION | ¦ |  |  |  |  | ¦
Engine Oil | CHECK | Mixture | CUT OFF | ¦ | Mixture | RICH | Climb | ESTABLISHED | ¦ | IF YES, REDUCE POWER In either case - LAND ASAP |  | Airplane | EVACUATE | ¦ |  |  |  |  | ¦
Vacuum Pump Vent | UNOBSTRUCTED | Fire Extinguisher | OBTAIN | ¦ | Fuel Selector Valve | FULL TANK | Flaps | RETRACT SLOWLY | ¦ | EXCESSIVE CHARGE (Full ammeter deflection) |  | Life Vests & Raft | INFLATE | ¦ |  |  |  |  | ¦
Battery | SECURE | Master Switch | OFF | ¦ | AFTER LANDING |  | LANDING WITHOUT BRAKES |  | ¦ | Alternator | OFF | RADIO FREQUENCIES |  | ¦ |  |  |  |  | ¦
Baffles | SECURE | Ignition Switch | OFF | ¦ | Flaps | UP | Air Traffic Control | NOTIFY / TOW? | ¦ | Alternator Circuit Breaker | PULL | Cincinnati Tower | 118.3 | ¦ |  |  |  |  | ¦
Right Cowling Fasteners | SECURE | Fuel Selector Valve | OFF | ¦ | Carb Heat | OFF | Approach speed | 73 MPH | ¦ | Non-essential Electrical | OFF | Cincinnati Approach | 121.0 | ¦ |  |  |  |  | ¦
Fresh Air Vents | UNOBSTRUCTED | Fire | EXTINGUISH | ¦ | Ground control | TUNE | Runway | USE ALL | ¦ | Flight | TERMINATE | Dayton FSS | 122.4 | ¦ |  |  |  |  | ¦
RIGHT WING |  | BEFORE TAXI |  | ¦ | Transponder | STANDBY | Pull Mixture for Compete Stop? | USE DISCRETION | ¦ | LOW-VOLTAGE LIGHT (Discharging ammeter) |  |  |  | ¦ |  |  |  |  | ¦
Fuel Quantity & Fuel Cap | CHECK | Lights | AS REQUIRED | ¦ | Fuel Pump, Pitot heat, Landing Light OFF |  | LANDING WITHOUT POWER |  | ¦ | Avionics Master | OFF | Lunken ATIS | 120.25 | ¦ |  |  |  |  | ¦
2 Fuel Tests (color/debris/water) | CHECK | Taxi Area | CLEAR | ¦ | Mixture | LEAN | Wind Direction | DETERMINE | ¦ | Alternator Circuit Breaker | CHECK IN | Lunken GROUND | 121.9 | ¦ |  |  |  |  | ¦
Strut, Tire, Brake & Chocks | CHECK | Brakes | RELEASE / TEST | ¦ | Wind correction | ADD | Landing Area & Approach | SELECT | ¦ | Master Switch (both sides) | OFF | Lunken TOWER (513) 321-8878 | 118.7 | ¦ |  |  |  |  | ¦
Wing Inspection Plates | SECURE | TAXI CHECK |  | ¦ | Time On | NOTE | Notify Air Traffic Control | 121.5 | ¦ | Master Switch | ON AFTER 15 SEC |  |  | ¦ |  |  |  |  | ¦
Fuel Tank Vent | UNOBSTRUCTED | Brakes & Steering | CHECK | ¦ | PARKING |  | Fuel Selector Valve | OFF | ¦ | Low-Voltage Light | CHECK OFF |  |  | ¦ |  |  |  |  | ¦
Tie Down | REMOVE | Wind correction | ADD | ¦ | All Switches | OFF | Mixture | CUT OFF | ¦ | Avionics Master | ON |  |  | ¦ |  |  |  |  | ¦
Wing tip, Light, & Counterweight | CHECK | Instruments | CHECK | ¦ | Avionics Master | OFF | Ignition Switch | OFF | ¦ | If ammeter still discharging - Turn each accessory off |  |  |  | ¦ |  |  |  |  | ¦
Flap, Aileron & Wingskin | CHECK |  |  | ¦ | Magnetos | GROUND CHECK | Master Switch | OFF | ¦ | and note if ammeter charges (remove over voltage) |  |  |  | ¦ |  |  |  |  | ¦
|  |  |  | ¦ | Mixture | CUT OFF | Canopy (Prior to Touchdown) | UNLATCH | ¦ | Alternator | OFF |  |  | ¦ |  |  |  |  | ¦
|  |  |  | ¦ | Ignition / Master Switch | OFF | Flaps | AS REQUIRED | ¦ | Non-essential Radio & Electrical | OFF |  |  | ¦ |  |  |  |  | ¦
|  |  |  | ¦ | Hobbs / Tach | RECORD | Approach speed | NORMAL PATTERN | ¦ | Flight | TERMINATE |  |  | ¦ |  |  |  |  | ¦
|  |  |  | ¦ | Control Lock / Covers / Tie-down / Chocks |  | Soft Field Techniques | IF NEEDED | ¦ |  |  |  |  | ¦ |  |  |  |  | ¦
|  |  |  | ¦ | V SPEEDS |  | Brakes | AS REQUIRED | ¦ |  |  |  |  | ¦ |  |  |  |  | ¦
|  |  |  | ¦ | Vr 60-65 MPH | Vcanopy 130 MPH | Vgld 83 MPH | Vfe 120 MPH | ¦ |  |  |  |  | ¦ |  |  |  |  | ¦
|  |  |  | ¦ | Vx 81 MPH Vy 104 MPH Obstacle 76 MPH |  | Va 130 MPH | Vx-wind 18 MPH | ¦ |  |  |  |  | ¦ |  |  |  |  | ¦
|  |  |  | ¦ | Vs0 61 MPH | Vs1 64 MPH | Vno 165 MPH | Vne 200 MPH | ¦ |  |  |  |  | ¦ |  |  |  |  | ¦
|  |  |  | ¦ |  |  |  |  | ¦ |  |  |  |  | ¦ |  |  |  |  | ¦
[14 empty] | ¦ |  |  |  |  | ¦